## Table 1
PROJECT COST BID SHEET |  |  |  | DATE:
PROJ: | 1250L Pump Room Rehab | Estimator:
LOC: | Lead, SD | Contractor:
Item | DESCRIPTION | Line Total
Item A: Demolition of Existing Items:
| Electrical o Temporary Construction Power, Ventilation, & Lower Level Power o Conductors from switchgear to transformer switch & transformers o Transformer cage and switch o Three oil filled 500 KVA transformers o Conductors coming from the transformer to the existing modified benshaw and the existing modified benshaw o Conductors coming from the transformer to pump controller o Pump controller, soft start, disconnect o All pump room lighting, wiring, receptacles o Legacy PLC instrumentation and wiring (Existing RTU panel to remain) o Any remaining electrical infrastructure in the pump room o Establishing temporary power Mechanical o Fill line (shaft to reservoir) o Suction line (reservoir to pump) o Discharge piping (pump room to shaft) o Drain line coming from the 300 on the 1250L o Pump room piping (all suction, discharge, column drain lines, fresh water supply lines and PRV manifolds) o All hangers, thrust blocks, and piping supports from reservoir to pump room to shaft o Pump baseplate and concrete bases (SDSTA removes pump and motor prior to contractor arrival) o Overhead hoist beam o Primary shaft thrust block (SDSTA removes) | 0
Line Total
Item B: (Electrical) Procurement & Installation of the following items
| o 1500 KVA dry type transformer o 300 KVA dry type transformer, 480v panel, 10 KVA transformer, 120v panel o 5KV Switchgear o Pump controller – soft starter o 12 KV junction box (cut existing conductors to length) o Conductors from 12 KV switchgear to transformer to 5KV Switchgear o Conductors from the 5KV switchgear to existing tap box o Conductors from the 5KV switchgear 300 KVA transformer o Conductors from the 5KV switchgear pump soft starter o Conductors from 3650L junction box to 3650L 300 kVA transformer at the station o Grounding o LED lighting o Installation and wiring of PLC instrumentation and connection to existing RTU panel o Unistrut rack/supports o Equipment concrete pads o Removing temporary power and establishing final connection. | 0
Line Total
Item C: (Mechanical) Procurement & Installation of the following items:
| o 8” discharge 3650L pump room to Ross shaft o 8” fill line from Ross shaft (coming from 2450L) to 1250L reservoir o 8” suction line from 1250L reservoir to pump intake o 3” drain from Ross shaft (coming from the 300L) to 1250L reservoir o 2” clean pump seal water from Ross shaft to 3650L pump room o 2” compressed air from Ross shaft to 3650L pump room o Connection of 2” horseshoe sump drain (pumped from tunnel floor) to common drain o Connection of pump column drain to common drain o Connection of common drain to 1250L reservoir o Connections needed for 2450L column fill o Pipe marking and labels applied | 0
Line Total
Item D: (Structural) Procurement & Installation
| o Drift support beams o Equipment supports o Equipment pads o Various diameter and lengths of all thread rock anchors o Rock anchor resin o high strength non shrink grout for thrust blocks and anchors o equipment needed for installation o Pump room thrust blocks (floor, wall, & ceiling) o New Steel Cover Plate Over Trench in Room o Pump room pipe stands o Pump room equipment pad o Pipe frames in drift o Pipe frames in pump room o Overhead Trolley Beams o Shaft Thrust Block** o New Timber Over Trench o New Steel Rail o Bar Grating Over Sump Pits o New Concrete Pedestals and Wall in Trench/Drift o Overhead pipe supports at drift intersection | 0
Line Total
Item E: Pump Procurement & Installation
|  pump, motor, & baseplate | 0
| o Transportation of pump from Ross shaft to pump room o Transportation of baseplate from Ross shaft to pump room o Transportation of motor from Ross shaft to pump room o Pump equipment pad o Pump baseplate grouting and leveling o Pump installation | 0
|  Commissioning & coordination with DXP | 0
| Subtotal | 0
| TOTAL (Item A + B + C + D + E): These activites are also referenced in Section 4 of the RFP |  | 0
Equipment Lead Time |  |  |  | Calendar Days
Contractor Mobilization |  |  |  | Calendar Days
Construction |  |  |  | Calendar Days
Contractor Demobilization |  |  |  | Calendar Days
PROJECT COMPLETE (total days) |  |  | 0 | Calendar Days After NTP